## Sheet1
PR15 Gravity - reversible pendulum.
X 1 (cm) | 50.t1 (s) | 50.t2 (s) | Stopwatch reading (t1) |  | Stopwatch reading (t2)
20 | 104.63 | 101.06 | 1 | 44.63 | 1 | 41.06
25 | 101.72 | 100.41 | 1 | 41.72 | 1 | 40.41
30 | 99.78 | 100.13 | 1 | 39.78 | 1 | 40.13
35 | 98.43 | 99.59 | 1 | 38.43 | 1 | 39.59
40 | 97.65 | 98.97 | 1 | 37.65 | 1 | 38.97
45 | 97.19 | 99.06 | 1 | 37.19 | 1 | 39.06
50 | 97.16 | 98.91 | 1 | 37.16 | 1 | 38.91
55 | 97.43 | 98.87 | 1 | 37.43 | 1 | 38.87
60 | 98.04 | 99.13 | 1 | 38.04 | 1 | 39.13
65 | 98.88 | 99.5 | 1 | 38.88 | 1 | 39.5
70 | 99.94 | 100 | 1 | 39.94 | 1 | 40
75 | 101.09 | 100.75 | 1 | 41.09 | 1 | 40.75
80 | 102.12 | 101.28 | 1 | 42.12 | 1 | 41.28
[7 empty] | t1 | blue
[7 empty] | t2 | orange

## Sheet2
Reversible pendulum data |  | 2021-03-17 | IRW
Fixed mass 25cm above knife-edge.
The starting amplitude was 6 +-1 degree.
I judge all distance measurements to be accurate to +-2mm (metre rule + human accuracy).
Figures in table are stopwatch readings which give 2dp. I judge timings to be accurate to +-0.2s (human reactions) but the error may be more systematic than random.
All timings were for 50 cycles.
Movable mass distance from knife-edge | Fixed mass above pivot | Fixed mass below pivot
(cm)+-0.2 | min:sec | min:sec | t50 (s)+-0.2 | t50 (s)+-0.2
25 | 1:41.65 | 1:40.44 | 101.65
26 | 1:41.21 | 1:40.25 | 101.21
27 | 1:40.59 | 1:40.09 | 100.59
28 | 1:40.31 | 1:40.09 | 100.31
29 | 1:39.91 | 1:39.81 | 99.91
30 | 1:39.43 | 1:39.91 | 99.43
31 | 1:39.18 | 1:39.69 | 99.18
32 | 1:38.85 | 1:39.72 | 98.85
33 | 1:38.66 | 1:39.47 | 98.66
34 | 1:38.47 | 1:39.56 | 98.47
35 | 1:38.28 | 1:39.44 | 98.28
65 | 1:38.90 | 1:39.31 | 98.9
66 | 1:39.00 | 1:39.44 | 99
67 | 1:39.15 | 1:39.62 | 99.15
68 | 1:39.31 | 1:39.72 | 99.31
69 | 1:39.52 | 1:39.78 | 99.52
70 | 1:39.94 | 1:39.94 | 99.94
71 | 1:40.09 | 1:40.00 | 100.09
72 | 1:40.28 | 1:39.87 | 100.28
73 | 1:40.47 | 1:40.22 | 100.47
74 | 1:40.78 | 1:40.50 | 100.78
75 | 1:40.94 | 1:40.53 | 100.94

## times
x1_cm | t1_50 | t2_50 | t1 | t2 | x1 | xl | t1_l | t2_l
20 | 104.63 | 101.06 | 2.0926 | 2.0212 | 0.2 | 0.65 | 1.9812 | 1.99 | 65 | 99.06 | 99.5
25 | 101.72 | 100.41 | 2.0344 | 2.0082 | 0.25 | 0.66 | 1.9832 | 1.9932 | 66 | 99.16 | 99.66
25 | 101.65 | 100.44 | 2.033 | 2.0088 | 0.25 | 0.67 | 1.985 | 1.9956 | 67 | 99.25 | 99.78
26 | 101.21 | 100.25 | 2.0242 | 2.005 | 0.26 | 0.68 | 1.99 | 2.0006 | 68 | 99.5 | 100.03
27 | 100.59 | 100.09 | 2.0118 | 2.0018 | 0.27 | 0.69 | 1.9938 | 2.002 | 69 | 99.69 | 100.1
28 | 100.31 | 100.09 | 2.0062 | 2.0018 | 0.28 | 0.7 | 1.9988 | 2.0038 | 70 | 99.94 | 100.19
29 | 99.91 | 99.81 | 1.9982 | 1.9962 | 0.29 | 0.71 | 2.0006 | 2.0082 | 71 | 100.03 | 100.41
30 | 99.78 | 100.13 | 1.9956 | 2.0026 | 0.3 | 0.72 | 2.0094 | 2.0086 | 72 | 100.47 | 100.43
30 | 99.43 | 99.91 | 1.9886 | 1.9982 | 0.3 | 0.73 | 2.0156 | 2.0144 | 73 | 100.78 | 100.72
31 | 99.18 | 99.69 | 1.9836 | 1.9938 | 0.31 | 0.74 | 2.0194 | 2.0158 | 74 | 100.97 | 100.79
32 | 98.85 | 99.72 | 1.977 | 1.9944 | 0.32 | 0.75 | 2.0238 | 2.0206 | 75 | 101.19 | 101.03
33 | 98.66 | 99.47 | 1.9732 | 1.9894 | 0.33
34 | 98.47 | 99.56 | 1.9694 | 1.9912 | 0.34
35 | 98.43 | 99.59 | 1.9686 | 1.9918 | 0.35
35 | 98.28 | 99.44 | 1.9656 | 1.9888 | 0.35
40 | 97.65 | 98.97 | 1.953 | 1.9794 | 0.4
45 | 97.19 | 99.06 | 1.9438 | 1.9812 | 0.45
50 | 97.16 | 98.91 | 1.9432 | 1.9782 | 0.5
55 | 97.43 | 98.87 | 1.9486 | 1.9774 | 0.55
60 | 98.04 | 99.13 | 1.9608 | 1.9826 | 0.6
65 | 98.88 | 99.5 | 1.9776 | 1.99 | 0.65
65 | 98.9 | 99.31 | 1.978 | 1.9862 | 0.65
66 | 99 | 99.44 | 1.98 | 1.9888 | 0.66
67 | 99.15 | 99.62 | 1.983 | 1.9924 | 0.67
68 | 99.31 | 99.72 | 1.9862 | 1.9944 | 0.68
69 | 99.52 | 99.78 | 1.9904 | 1.9956 | 0.69
70 | 99.94 | 100 | 1.9988 | 2 | 0.7
70 | 99.94 | 99.94 | 1.9988 | 1.9988 | 0.7
71 | 100.09 | 100 | 2.0018 | 2 | 0.71
72 | 100.28 | 99.87 | 2.0056 | 1.9974 | 0.72
73 | 100.47 | 100.22 | 2.0094 | 2.0044 | 0.73
74 | 100.78 | 100.5 | 2.0156 | 2.01 | 0.74
75 | 101.09 | 100.75 | 2.0218 | 2.015 | 0.75
75 | 100.94 | 100.53 | 2.0188 | 2.0106 | 0.75
80 | 102.12 | 101.28 | 2.0424 | 2.0256 | 0.8